## Bill of Materials-Arduino
Comment | Description | Designator | Footprint | LibRef | Quantity
1K | CAY10 convex chip resistor array,22R Bourns CAY10 Series 22 5% Isolated SMT Resistor Array, 4 Resistors, 0.125W total 0804 package Convex | 1K RN, 1K RN2A, 1K RN4 | CAY10-XXXJ4 | CAY10-220J4LF | 3
10K | CAY10 convex chip resistor array,22R Bourns CAY10 Series 22 5% Isolated SMT Resistor Array, 4 Resistors, 0.125W total 0804 package Convex | 10K RN, 10K RN2 | CAY10-XXXJ4 | CAY10-220J4LF | 2
22R | CAY10 convex chip resistor array,22R Bourns CAY10 Series 22 5% Isolated SMT Resistor Array, 4 Resistors, 0.125W total 0804 package Convex | 22R RN | CAY10-XXXJ4 | CAY10-220J4LF | 1
6X1F-8.5 | 8 way single row straight header Molex C-GRID III Series, Series Number 90120, 2.54mm Pitch 8 Way 1 Row Straight Pin Header, Through Hole | AD | HDRV8W90P0X254_1X8_2032X249X560P | 90120-0768 | 1
GROUND | Chip Ferrite Bead 600R 0805 300mA 1LN | BEAD 1 | BEADC2012X105N | BLM21BD601SH1D | 1
RESET_EN | Chip Ferrite Bead 600R 0805 300mA 1LN | BEED2 | BEADC2012X105N | BLM21BD601SH1D | 1
100nF | Syfer Technology 0805 Flexicap 100nF Ceramic Multilayer Capacitor, 50 V, +125C, X7R Dielectric, 10% SMD | C1, C2, C4, C5, C6, C7 | CAPC2012X130N | 0805Y0500104KXT | 6
1uF | Multilayer Ceramic Capacitors MLCC - SMD/SMT 0805 C0G 100volts 0.01uF 5% 1.25mm | C3, C8 | CAPC2012X145N | C2012C0G2A103J125AA | 2
22pF | MURATA - GRM2165C1H220JZ01D - CAP, MLCC, C0G/NP0, 22PF, 50V, 0805 | C9, C11 | CAPC2012X70N | GRM2165C1H220JZ01D | 2
CD1206-S01575 | Diode Switching 100V 0.15A 4ns SMD1206 Bourns CD1206-S01575 Switching Diode, 150mA, 100V, 4ns, 2-Pin 1206 | D1, D2, D3 | DIOC3016X65N | CD1206-S01575 | 3
MF-MSMF050 | Littelfuse 0.5A Resettable Surface Mount Fuse, 30V dc | F1 | FUSC4632X75N | 1812L050_30PR | 1
10X1F-H8.5 | Header 1mm PCB SMT vertical 10way Samtec FTMH Series, 1mm Pitch 10 Way 2 Row Straight Pin Header, Surface Mount, Solder Termination | I0H | FTMH10503LDV | FTMH-105-03-L-DV | 1
3X2 M | 8 way single row straight header Molex C-GRID III Series, Series Number 90120, 2.54mm Pitch 8 Way 1 Row Straight Pin Header, Through Hole | ICSP | HDRV8W90P0X254_1X8_2032X249X560P | 90120-0768 | 1
8X1 M | 8 way single row straight header Molex C-GRID III Series, Series Number 90120, 2.54mm Pitch 8 Way 1 Row Straight Pin Header, Through Hole | ICSP1 | HDRV8W90P0X254_1X8_2032X249X560P | 90120-0768 | 1
8X1F-H8.5 | 8 way single row straight header Molex C-GRID III Series, Series Number 90120, 2.54mm Pitch 8 Way 1 Row Straight Pin Header, Through Hole | IOL, POWER | HDRV8W90P0X254_1X8_2032X249X560P | 90120-0768 | 2
2X2 M | AMP - TE CONNECTIVITY - 5-146256-2 - CONNECTOR, HEADER, 4 POSITION, 2ROWS, 2.54MM | JP2 | HDRV4W77P254_2X2_467X488X821P | 5-146256-2 | 1
Red | Dual color mini-mold Chip LED: ROHM's chip LED lineup consists of standard type,top-view type, side-view type and reverse-mount type. | L | SML522MD8WT86 | SML-522MU8WT86 | 1
BLM21BD601SH1D | Chip Ferrite Bead 600R 0805 300mA 1LN | L1 | BEADC2012X105N | BLM21BD601SH1D | 1
RXTX LED | Dual color mini-mold Chip LED: ROHM's chip LED lineup consists of standard type,top-view type, side-view type and reverse-mount type. | LED1 | SML522MD8WT86 | SML-522MU8WT86 | 1
47uF | Aluminum Electrolytic Capacitors - SMD 47uF 35volts 5x5.8mm SMD | PC1, PC2 | CAPAE530X610N | EEE-FT1V470AR | 2
1M | TE CONNECTIVITY - CPF0603B1M0E1 - RES, THIN FILM, 1M, 0.1%, 0.063W, 0603 | R1, R2 | RESC1608X55N | CPF0603B1M0E1 | 2
TS42031 | 3.3V EconoReset with Pushbutton | RESET | SOT95P240X110-3N | DS1818R-5+ | 1
FDN340P | FDN340P, P-channel MOSFET Transistor 2 A 20 V, 3-Pin SuperSOT | T1 | SOT95P251X112-3N | FDN340P | 1
NCP1117ST50T3G | ON SEMICONDUCTOR - NCP1117ST50T3G - LDO, REG, 20VIN, 1A, 5V, 1%, SOT223-3 | U1 | SOT230P700X180-4N | NCP1117ST50T3G | 1
LP2985 | 150-mA Low-noise Low-dropout Regulator With Shutdown | U2 | SOT95P280X145-5N | LP2985-33DBVR | 1
ATMEGA16U2-MU | 8-bit Microcontrollers - MCU AVR USB 8K FLASH AVR USB 16K FLASH | U3 | QFN50P500X500X100-33N-D | ATMEGA16U2-MU | 1
LMV358IDGKR | OP Amp Dual GP R-R O/P 5.5V 8-Pin MSOP Texas Instruments LMV358IDGKR, Dual Op Amp, 1MHz CMOS, Rail to Rail, 3 V, 5 V, 8-Pin MSOP | U5A | SOP65P490X110-8N | LMV358IDGKR | 1
DC21MMX | MULTICOMP - USB-B-S-RA - USB, 2.0 TYPE B, RECEPTACLE, TH | X1 | USBBSRA | USB-B-S-RA | 1
USB_B_TH | AMP - TE CONNECTIVITY - 1734035-1. - MINI USB, 2.0 TYPE B, RECEPTACLE, SMT | X2 | 17340351 | 1734035-1 | 1
CSTCE16M0V53-R0 | Ceramic resonator SMT CSTCE 16.00MHz CSTCE16M0V53-R0, Ceramic Resonator, 16MHz Expander 15pF, 3-Pin Cap Chip, 3.2 x 1.3 x 0.9mm | XT | CSTCE-V | CSTCE16M0V53-R0 | 1
16MHz | Crystals 16MHz +/-30ppm 18pF -40C +85C | XT1 | MODEL-445 | 445I35D16M00000 | 1
CG0603MLC-05E | Varistor, ESD Protector, 5VDC,20V,0603 Bourns MLC Series Power Varistor 0.5pF 20V 0603 Case | Z1, Z2 | VARC1608X55N | CG0603MLC-05E | 2
ATMEGA328P-AU | MICROCHIP - ATMEGA328P-AU. - MICROCONTROLLER MCU, 8 BIT, ATMEGA, 20MHZ, TQFP-32 | ZU4 | QFP80P900X900X120-32N | ATMEGA328P-AU | 1